## Tabelle1
Item number | Description product catalogue en | Tender Text en | More information
CIRCUM | ENTRO System circum | Handrail - round, made of stainless steel The circum system is a handrail system comprising stainless steel components with a homogeneous surface finish (240 grain). Materials: Stainless steel 1.4301 Usage: The system is suitable for public buildings, industrial and commercial companies, administrative buildings as well as private and public housing. It is also suitable for use in outdoor contexts. Mechanical strength and resistance: Abrasion-proof, scratch-proof, impact-resistant, vibration-proof, fracture-proof and acid-proof. Resistant to corrosion, frost and atmospheric conditions. Fire resistance (DIN 4102): Non-flammable (building materials class A2). Hardly flammable (building materials class B1). Design: Handrail systems design to order. All elements are cut to fit perfectly and prepared for easy installation. Article no.: HEWI CIRCUM | circum
COLOR | ENTRO System color | Handrail - round, made of polyamide/wood The colour system is a proven, robust handrail system. Materials: High-gloss polyamide finishes (according to HEWI colour chart). Supports are also available in stainless steel, material Nos.1.4301. Usage: The system is ideal for heavily frequented public areas. Mechanical strength and resistance: Abrasion-proof, scratch-proof, impact-resistant, vibration-proof and fracture-proof. Light and colourfast. Fire resistance (DIN 4102): Non-flammable (building materials class A2). Hardly flammable (building materials class B1). Design: Handrail systems design to order. All elements are cut to fit perfectly and prepared for easy installation. Article no.: HEWI COLOR | color
GARD | ENTRO System gard | Wall protection System gard The gard wall protection panel system, made of extremely durable HPL, protects walls in heavily frequented areas subject to wear and tear, for instance inside hospitals, schools, restaurants and hotels. Combined with the other components of the ENTRO handrail ranges, the gard system is an attractive way of protecting hallways and staircases. See sections on colour, circum and lignum handrail systems. Materials: Extremely durable HPL. Available in more than 200 different designs. Panel structure: Compact HPL-C panelling with a black/white or brown core, 6 - 10.6 mm thick and 245 mm high. The upper and lower lengthwise edges have a 45° chamfer. Delivery length 2960 mm. The front design is variable. Various angle solutions are available. Usage: The wall protection panel system is designed for use in areas where cleanliness and hygiene are of paramount importance. Combination options with inside doors: The HPL panelling used is also available for inside doors. Mechanical strength and resistance: Abrasion- and scratch-proof to EN 438. Heat-resistant, light-fast and resistant to standard solvents and chemicals. Delivery and installation: Delivery of system ready for installation by ENTRO. Screw fitting. Article no.: HEWI GARD | gard
GCI.8 | ENTRO Corner Protection Guard | -- | More Information
GCO.40.1185 | ENTRO Corner Protection Guard | -- | More Information
GCO.40.1186 | ENTRO Corner Protection Guard | -- | More Information
GLI.810 | ENTRO Corner Protection Guard | -- | More Information
LI.100.8800.G100 | ENTRO Handrail System 100 | Handrail, square 35 x 35 mm, solid beech Wood/stainless steel handrail for horizontal installation areas, e.g. corridors, not for staircases, Handrail made of square rails approx. 35 x 35 mm, one-piece lengths up to 2490 mm and stainless steel components. Material: A quality kiln-dried wood. Beech, without red heart, steam treated/European maple /European oak Surface sanded 2x and final finish with 2x colourless surface protection (varnish). Stainless steel 1.4301, surface sanded with grain 240. The wooden components are connected to the stainless steel components by means of lock tight screw connections or dowels and adhesive. Wall fixing by means of 90° end corners and straight supports The end corners at the ends of the handrail consist of a 90° angle. Leg lengths approx. 80 mm with a cross-section of approx. 35 x 35 mm. Wall-side end prepared for concealed wall fixing with fixing bolts. a) Straight supports: The straight supports consist of a square element. Length approx. 50 mm with a cross-section of approx. 30 x 30 mm (horizontal). Wall-side end prepared for concealed wall fixing with fixing bolts. alternatively b) Angle supports: The angle supports consist of a 90° angle. Leg lengths approx. 70 mm / 75 mm with a cross-section of approx. 15 x 35 mm (vertical) and approx. 35 x 35 mm (horizontal). Wall-side end prepared for concealed wall fixing with fixing bolts. Support spacing from 1,000 up to max. 1,250 mm, symmetrically arranged. Clear distance from wall approx. 50 mm. Handrail ends have 90° end corners. Design as described above. Changes in direction by means of 90° corner pieces. Leg lengths approx. 80 mm with a cross-section of approx. 35 x 35 mm. Fixing surface: Masonry, concrete, double-layered dry walling with installation inlay made of wood. Article no.: HEWI LI.100.8800.G100 | System 100
LI.100.8800.W100 | ENTRO Handrail System 100 | -- | System 100
LIGNUM | ENTRO System lignum | -- | lignum
LIGNUM MULTIPLEX | ENTRO System lignum multiplex | -- | lignum multiplex
LIGNUM PROTECT | ENTRO System lignum protect | -- | lignum protect